## POSEIDON-M3A
Observatory name:	POSEIDON-M3A
Observatory picture:	http://....
WMO platform number:	61277
Position:	latitude (degree east)	longitude (degrees north)	vertical level reference (sea surface or sea bed)
	35.772	24.904	sea surface
Bottom depth (m):	1453
PI name	L. Perivoliotis
PI email	lperiv@hcmr.gr
Latest News:	date	Description
	2013-02-21	Buoy has been redeployed but with a shorter inductive cable
	2012-12-12	initial deployment

NB. Red is information for website

Sensor name	Domain feature of interest	observed property	Units of Measure	vertical level	sampling period	sampling geometry	transmission mode	deployment start / Date	deployment end / Date	Deployment / Status	PI name	PI contact	PI contact
Young 04106-19, JR MA	atmosphere	wind intensity and direction	m/s-degrees	0	3hrs	point	real time	2000		active	L. Perivoliotis	lperiv@hcmr.gr	lperiv@hcmr.gr
Vaisala PTB 220A	atmosphere	Air pressure	hPa	0	3hrs	point	real time	2000		active	L. Perivoliotis	lperiv@hcmr.gr	lperiv@hcmr.gr
Fugro OCEANOR Wavesense	Sea surface	Wave height	m	0	3hrs	point	real time	2000		active	L. Perivoliotis	lperiv@hcmr.gr	lperiv@hcmr.gr
Eppley EPLAB PSP	atmosphere	Pyranometer PSP	W/m2	0	3hrs	point	real time	2007		active	L. Perivoliotis	lperiv@hcmr.gr	lperiv@hcmr.gr
Eppley EPLAB PIR	atmosphere	Radiometer PIR	W/m2	0	3hrs	point	real time	2007		active	L. Perivoliotis	lperiv@hcmr.gr	lperiv@hcmr.gr
Vaisala HMP45A	atmosphere	Relative humidity	%	0	3hrs	point	real time	2007		active	L. Perivoliotis	lperiv@hcmr.gr	lperiv@hcmr.gr
Young	atmosphere	Precipitation	mm	0	3hrs	point	real time	2007		active	L. Perivoliotis	lperiv@hcmr.gr	lperiv@hcmr.gr
Satlantic OCR-507-R10W	atmosphere	Radiance	uW/cm2/nm/sr	0	3hrs	point	real time	2007		active	L. Perivoliotis	lperiv@hcmr.gr	lperiv@hcmr.gr
Satlantic OCR-507-RICSW	atmosphere	Irradiance	uW/cm2/nm	0	3hrs	point	real time	2007		active	L. Perivoliotis	lperiv@hcmr.gr	lperiv@hcmr.gr
Omega	atmosphere	Temperature	°C	0	3hrs	point	real time	2000		active	L. Perivoliotis	lperiv@hcmr.gr	lperiv@hcmr.gr
Seabird 37-IM SIP C-T/ Seabird 16plus-IMP C-T/ Seabird 37 IM C-T	sea_water	Temperature	°C	0, 20,50,75,100,250,400,600, 1000	3hrs	point	real time	2007		active	L. Perivoliotis	lperiv@hcmr.gr	lperiv@hcmr.gr
Seabird 37-IM SIP C-T/ Seabird 16plus-IMP C-T/ Seabird 37 IM C-T	sea_water	salinity	ppt	0, 20,50,75,100,250,400,600, 1000	3hrs	point	real time	2007		active	L. Perivoliotis	lperiv@hcmr.gr	lperiv@hcmr.gr
Wetlabs FLNTUS-RT	sea_water	Fluorescence	mg/m3	20,50,75,100	3hrs	point	real time	2007		active	L. Perivoliotis	lperiv@hcmr.gr	lperiv@hcmr.gr
Wetlabs FLNTUS-RT	sea_water	Turbidity	ntu	20,50,75,100	3hrs	point	real time	2007		active	L. Perivoliotis	lperiv@hcmr.gr	lperiv@hcmr.gr
SBE43/AanderaaOptode	sea_water	Dissolved Oxygen	ml* L-1	20,50,75,100	3hrs	point	real time	2007		active	L. Perivoliotis	lperiv@hcmr.gr	lperiv@hcmr.gr
Nortek Aquadopp 400KHZ	sea_water	currents	m/s	0	3hrs	Profile (10 bins from 5 to 50, downward)	real time	2007		active	L. Perivoliotis	lperiv@hcmr.gr	lperiv@hcmr.gr
CO2-CONTROS	sea_water	CO2 (IR absorbance after equilibration)	µatm	0	3hrs	point	real time	2009		active	L. Perivoliotis	lperiv@hcmr.gr	lperiv@hcmr.gr
LiCor LI-193	sea_water	PAR	μmol photons m-2 s-1	20,50,75,100	3hrs	point	real time	2007		active	L. Perivoliotis	lperiv@hcmr.gr	lperiv@hcmr.gr
Seabird 37 IM C-T	sea_water	Pressure	bar	250	3hrs	point	delayed mode	2007		active	L. Perivoliotis	lperiv@hcmr.gr	lperiv@hcmr.gr

## vertical reference
sea surface	http://vocab.nerc.ac.uk/collection/L11/current/D08/

## sensor references
Sensor name	Sensor reference / (reference http://seadatanet.maris2.nl/v_bodc_vocab_v2/search.asp?lib=L22)
Young 04106-19, JR MA	?
Vaisala PTB 220A	http://vocab.nerc.ac.uk/collection/L22/current/TOOL0672/
Fugro OCEANOR Wavesense	?
Eppley EPLAB PSP	http://vocab.nerc.ac.uk/collection/L22/current/TOOL0666/
Eppley EPLAB PIR	http://vocab.nerc.ac.uk/collection/L22/current/TOOL0083/
Vaisala HMP45A	?
Young	?
Satlantic OCR-507-R10W	http://vocab.nerc.ac.uk/collection/L22/current/TOOL0442/
Satlantic OCR-507-RICSW	http://vocab.nerc.ac.uk/collection/L22/current/TOOL0442/
Omega	?
Seabird 37-IM SIP C-T/ Seabird 16plus-IMP C-T/ Seabird 37 IM C-T	http://vocab.nerc.ac.uk/collection/L22/current/TOOL0022/ / http://vocab.nerc.ac.uk/collection/L22/current/TOOL0100/
Seabird 37-IM SIP C-T/ Seabird 16plus-IMP C-T/ Seabird 37 IM C-T	http://vocab.nerc.ac.uk/collection/L22/current/TOOL0022/ / http://vocab.nerc.ac.uk/collection/L22/current/TOOL0100/
Wetlabs FLNTUS-RT	http://vocab.nerc.ac.uk/collection/L22/current/TOOL0215/
Wetlabs FLNTUS-RT	http://vocab.nerc.ac.uk/collection/L22/current/TOOL0215/
SBE43/AanderaaOptode	http://vocab.nerc.ac.uk/collection/L22/current/TOOL0036/
Nortek Aquadopp 400KHZ	http://vocab.nerc.ac.uk/collection/L22/current/TOOL0392/
CO2-CONTROS	?
LiCor LI-193	?
Seabird 37 IM C-T	http://vocab.nerc.ac.uk/collection/L22/current/TOOL0022/

## unit references
Units of Measure	Unit of measure reference / (http://seadatanet.maris2.nl/v_bodc_vocab_v2/search.asp?lib=P06)
m/s-degrees	http://vocab.nerc.ac.uk/collection/P06/current/UVAA/ / http://vocab.nerc.ac.uk/collection/P06/current/UAAA/
hPa	http://vocab.nerc.ac.uk/collection/P06/current/HPAX/
m	http://vocab.nerc.ac.uk/collection/P06/current/ULAA/
W/m2	http://vocab.nerc.ac.uk/collection/P06/current/UFAA/
W/m2	http://vocab.nerc.ac.uk/collection/P06/current/UFAA/
%	http://vocab.nerc.ac.uk/collection/P06/current/UPCT/
mm	vocab.nerc.ac.uk/collection/P06/current/UXMM/
uW/cm2/nm/sr	http://vocab.nerc.ac.uk/collection/P06/current/MWSR/
uW/cm2/nm	?
°C	http://vocab.nerc.ac.uk/collection/P06/current/UPAA/
°C	http://vocab.nerc.ac.uk/collection/P06/current/UPAA/
ppt	http://vocab.nerc.ac.uk/collection/P06/current/UPPT/
mg/m3	http://vocab.nerc.ac.uk/collection/P06/current/UMMC/
ntu	http://vocab.nerc.ac.uk/collection/P06/current/USTU/
ml* L-1	http://vocab.nerc.ac.uk/collection/P06/current/UMLL/
m/s	http://vocab.nerc.ac.uk/collection/P06/current/UVAA/
µatm	http://vocab.nerc.ac.uk/collection/P06/current/UATM/
μmol photons m-2 s-1	?
bar	http://vocab.nerc.ac.uk/collection/P06/current/UPDB/

## sampling geometry references
sampling geometry	sampling geometry reference / (http://seadatanet.maris2.nl/v_bodc_vocab_v2/search.asp?lib=L02)
point	http://vocab.nerc.ac.uk/collection/L02/current/004/
point	http://vocab.nerc.ac.uk/collection/L02/current/004/
point	http://vocab.nerc.ac.uk/collection/L02/current/004/
point	http://vocab.nerc.ac.uk/collection/L02/current/004/
point	http://vocab.nerc.ac.uk/collection/L02/current/004/
point	http://vocab.nerc.ac.uk/collection/L02/current/004/
point	http://vocab.nerc.ac.uk/collection/L02/current/004/
point	http://vocab.nerc.ac.uk/collection/L02/current/004/
point	http://vocab.nerc.ac.uk/collection/L02/current/004/
point	http://vocab.nerc.ac.uk/collection/L02/current/004/
point	http://vocab.nerc.ac.uk/collection/L02/current/004/
point	http://vocab.nerc.ac.uk/collection/L02/current/004/
point	http://vocab.nerc.ac.uk/collection/L02/current/004/
point	http://vocab.nerc.ac.uk/collection/L02/current/004/
point	http://vocab.nerc.ac.uk/collection/L02/current/004/
Profile (10 bins from 5 to 50, downward)	http://vocab.nerc.ac.uk/collection/L02/current/003/
point	http://vocab.nerc.ac.uk/collection/L02/current/004/
point	http://vocab.nerc.ac.uk/collection/L02/current/004/
point	http://vocab.nerc.ac.uk/collection/L02/current/004/